## Sheet1
Component types	Component	Value	PCBA	RC number	Link

	PCB-SENNHEISER_CHARGER_readout
Photo resistors	JP 1, JP 2, JP3, JP4	EG&G LDR VT935G	30 in stock	455-8036	http://dk.rs-online.com/web/p/ldr-light-dependent-resistors/4558036/?searchTerm=455-8036&relevancy-data=636F3D3126696E3D4931384E525353746F636B4E756D6265724D504E266C753D656E266D6D3D6D61746368616C6C26706D3D5E5C647B337D5B5C732D2F255C2E2C5D5C647B332C347D2426706F3D313426736E3D592673743D52535F53544F434B5F4E554D424552267573743D3435352D383033362677633D4E4F4E4526
Resistors	R3, R6, R9, R12	10k	√	740-8899	http://dk.rs-online.com/web/p/overflademontering-faste-modstande/7408899/?searchTerm=740-8899&relevancy-data=636F3D3126696E3D4931384E525353746F636B4E756D6265724D504E266C753D656E266D6D3D6D61746368616C6C26706D3D5E5C647B337D5B5C732D2F255C2E2C5D5C647B332C347D
	R1, R4, R7, R10	330R	√	740-8931	http://dk.rs-online.com/web/p/overflademontering-faste-modstande/7408931/?searchTerm=740-8931&relevancy-data=636F3D3126696E3D4931384E525353746F636B4E756D6265724D504E266C753D656E266D6D3D6D61746368616C6C26706D3D5E5C647B337D5B5C732D2F255C2E2C5D5C647B332C347D
	R2, R5, R8, R11	100k	√	?

LEDs	U$1, U$4, U$7, U$ 10		buy!	708-2747	http://dk.rs-online.com/web/p/lysdiode-led-med-synligt-lys/7082747/?searchTerm=708-2747&relevancy-data=636F3D3126696E3D4931384E525353746F636B4E756D6265724D504E266C753D656E266D6D3D6D61746368616C6C26706D3D5E5C647B337D5B5C732D2F255C2E2C5D5C647B332C347D242670
Capacitors	C1, C2, C3, C4	10uF	√	723-6017	http://dk.rs-online.com/web/p/keramiske-flerlags-kondensatorer/7236017/?searchTerm=723-6017&relevancy-data=636F3D3126696E3D4931384E525353746F636B4E756D6265724D504E266C753D656E266D6D3D6D61746368616C6C26706D3D5E5C647B337D5B5C732D2F255C2E2C5D5C647B332C347D24
	C5	100nF	√	698-3327	http://dk.rs-online.com/web/p/keramiske-flerlags-kondensatorer/6983327/?searchTerm=698-3327&relevancy-data=636F3D3126696E3D4931384E525353746F636B4E756D6265724D504E266C753D656E266D6D3D6D61746368616C6C26706D3D5E5C647B337D5B5C732D2F255C2E2C5D5C647B332C347D24
Ics	IC1	4050D	8 in stock	483-6544	http://dk.rs-online.com/web/p/buffer-og-line-driver-kombinationer/4836544/?searchTerm=483-6544&relevancy-data=636F3D3126696E3D4931384E525353746F636B4E756D6265724D504E266C753D656E266D6D3D6D61746368616C6C26706D3D5E5C647B337D5B5C732D2F255C2E2C5D5C647B332C347

	PCB-CARDLOCK
Resistors	R1, R2	1k5	~100 in stock	740-8903	http://dk.rs-online.com/web/p/overflademontering-faste-modstande/7408903/?searchTerm=740-8903&relevancy-data=636F3D3126696E3D4931384E525353746F636B4E756D6265724D504E266C753D656E266D6D3D6D61746368616C6C26706D3D5E5C647B337D5B5C732D2F255C2E2C5D5C647B332C347D
	R3, R4, R5, R18	270R	√	213-2193	http://dk.rs-online.com/web/p/overflademontering-faste-modstande/2132193/?searchTerm=213-2193&relevancy-data=636F3D3126696E3D4931384E525353746F636B4E756D6265724D504E266C753D656E266D6D3D6D61746368616C6C26706D3D5E5C647B337D5B5C732D2F255C2E2C5D5C647B332C347D
Capacitors	C1, C4, C5	100nF	√	698-3327	http://dk.rs-online.com/web/p/keramiske-flerlags-kondensatorer/6983327/?searchTerm=698-3327&relevancy-data=636F3D3126696E3D4931384E525353746F636B4E756D6265724D504E266C753D656E266D6D3D6D61746368616C6C26706D3D5E5C647B337D5B5C732D2F255C2E2C5D5C647B332C347D24
	C3	10uF	√	723-6017	http://dk.rs-online.com/web/p/keramiske-flerlags-kondensatorer/7236017/?searchTerm=723-6017&relevancy-data=636F3D3126696E3D4931384E525353746F636B4E756D6265724D504E266C753D656E266D6D3D6D61746368616C6C26706D3D5E5C647B337D5B5C732D2F255C2E2C5D5C647B332C347D24
	C2	10uF/12V	buy!	723-6562
Ics	IC1	ULN2803A	√	646-6311	http://dk.rs-online.com/web/p/darlington-transistorer/6466311/?searchTerm=646-6311&relevancy-data=636F3D3126696E3D4931384E525353746F636B4E756D6265724D504E266C753D656E266D6D3D6D61746368616C6C26706D3D5E5C647B337D5B5C732D2F255C2E2C5D5C647B332C347D2426706F3D3
	IC2, IC3	MCP23017SS	√	681-1128	http://dk.rs-online.com/web/p/i-o-expandere/6811128/?searchTerm=681-1128&relevancy-data=636F3D3126696E3D4931384E525353746F636B4E756D6265724D504E266C753D656E266D6D3D6D61746368616C6C26706D3D5E5C647B337D5B5C732D2F255C2E2C5D5C647B332C347D2426706F3D313426736E3
	OK1	LTV826S	√	691-2209	http://dk.rs-online.com/web/p/optoelektroniske-switches/6912209/?searchTerm=691-2209&relevancy-data=636F3D3126696E3D4931384E525353746F636B4E756D6265724D504E266C753D656E266D6D3D6D61746368616C6C26706D3D5E5C647B337D5B5C732D2F255C2E2C5D5C647B332C347D2426706F3
Relays	Relay1, Relay2	5VIM03	22 in stock	422-7029	http://dk.rs-online.com/web/p/relaeer/4227029/?searchTerm=422-7029&relevancy-data=636F3D3126696E3D4931384E525353746F636B4E756D6265724D504E266C753D656E266D6D3D6D61746368616C6C26706D3D5E5C647B337D5B5C732D2F255C2E2C5D5C647B332C347D2426706F3D313426736E3D59267
Diodes	D1, D2, D3, D4, D5, D6	?	√	?
Leds	U$7	Bi-color LED	4 in stock	228-5764	http://dk.rs-online.com/web/p/lysdiode-led-med-synligt-lys/2285764/?searchTerm=228-5764&relevancy-data=636F3D3126696E3D4931384E525353746F636B4E756D6265724D504E266C753D656E266D6D3D6D61746368616C6C26706D3D5E5C647B337D5B5C732D2F255C2E2C5D5C647B332C347D242670
Buttons and switches	Reset button, angled		10 in stock	734-6811	http://dk.rs-online.com/web/p/trykknapafbrydere-og-trykknapomskiftere/7346811/?searchTerm=734-6811&relevancy-data=636F3D3126696E3D4931384E525353746F636B4E756D6265724D504E266C753D656E266D6D3D6D61746368616C6C26706D3D5E5C647B337D5B5C732D2F255C2E2C5D5C647B332
Others	SG1	Buzzer	8 in stock	771-6917	http://dk.rs-online.com/web/p/piezo-buzzer-komponenter/7716917/?searchTerm=7716917&relevancy-data=636F3D3126696E3D4931384E525353746F636B4E756D6265724D504E266C753D656E266D6D3D6D61746368616C6C26706D3D5E5C647B367D247C5E5C647B377D247C5E5C647B31307D2426706F3D3
Buttons and switches	U$4	Navigation switch	3 in stock	516316	http://dk.rs-online.com/web/p/joystick-switche/0516316/?searchTerm=516316&relevancy-data=636F3D3126696E3D4931384E525353746F636B4E756D6265724D504E266C753D656E266D6D3D6D61746368616C6C26706D3D5E5C647B367D247C5E5C647B377D247C5E5C647B31307D2426706F3D313426736E
Connectors	M04X2	Analog Detect	20 in stock	673-7587	http://dk.rs-online.com/web/p/printstiftlister/6737587/?searchTerm=673-7587&relevancy-data=636F3D3126696E3D4931384E525353746F636B4E756D6265724D504E266C753D656E266D6D3D6D61746368616C6C26706D3D5E5C647B337D5B5C732D2F255C2E2C5D5C647B332C347D2426706F3D31342673
	J2	Temp/Hum sensor connector	90 in stock		http://www.seeedstudio.com/depot/grove-universal-4-pin-connector-p-789.html?cPath=44_80
	X1, X2	MSTVB53.5MM	7 in stock	3704841	http://dk.farnell.com/phoenix-contact/1843635/header-vertical-3-5mm-5way/dp/3704841?Ntt=3704841
	X1 plug, X2 plug		4 in stock	5089189	http://dk.farnell.com/phoenix-contact/mcvw-1-5-5-st-3-5/plug-free-r-a-3-5mm-5way/dp/5089189?Ntt=5089189
	X3	MSTVB23.5MM	3 in stock	3704816	http://dk.farnell.com/jsp/search/productdetail.jsp?SKU=3704816
	X3 plug		4 in stock	5089153	http://dk.farnell.com/jsp/search/productdetail.jsp?SKU=5089153
	JP5	36 Header Post, single (sidelooking)	...	251-8452	http://dk.rs-online.com/web/p/printstiftlister/2518452/?searchTerm=251-8452&relevancy-data=636F3D3126696E3D4931384E525353746F636B4E756D6265724D504E266C753D656E266D6D3D6D61746368616C6C26706D3D5E5C647B337D5B5C732D2F255C2E2C5D5C647B332C347D2426706F3D31342673
	JP3, JP9, Arduino headers	36 Header Post, single (7top,3below)	...	251-8632	http://dk.rs-online.com/web/p/printstiftlister/2518632/?searchTerm=251-8632&relevancy-data=636F3D3126696E3D4931384E525353746F636B4E756D6265724D504E266C753D656E266D6D3D6D61746368616C6C26706D3D5E5C647B337D5B5C732D2F255C2E2C5D5C647B332C347D2426706F3D31342673
	U$12, U$13	M04X2	same as Analog Detect	251-8648	http://dk.rs-online.com/web/p/printstiftlister/2518648/?searchTerm=251-8648&relevancy-data=636F3D3126696E3D4931384E525353746F636B4E756D6265724D504E266C753D656E266D6D3D6D61746368616C6C26706D3D5E5C647B337D5B5C732D2F255C2E2C5D5C647B332C347D2426706F3D31342673
Others	RFID		3 in stock		http://www.seeedstudio.com/depot/1356mhz-rfid-module-iosiec-14443-type-a-p-196.html?cPath=19_24
Arduinos	Arduino Ethernet		buy!	769-7402	http://dk.rs-online.com/web/p/processor-og-mikrocontroller-udviklingssaet/7697402/?searchTerm=769-7402&relevancy-data=636F3D3126696E3D4931384E525353746F636B4E756D6265724D504E266C753D656E266D6D3D6D61746368616C6C26706D3D5E5C647B337D5B5C732D2F255C2E2C5D5C647
Others	Temperature Hum Sensor		2 in stock		http://www.seeedstudio.com/depot/grove-temperaturehumidity-sensor-pro-p-838.html?cPath=25_27
Wires	50cm wires		10 in stock		http://www.seeedstudio.com/depot/grove-universal-4-pin-buckled-50cm-cable-5-pcs-pack-p-928.html?cPath=98_106_57
Boxes	Hammond Box		6 in stock	773-2953	http://dk.rs-online.com/web/p/kabinetter-allround/7732953/?searchTerm=773-2953&relevancy-data=636F3D3126696E3D4931384E525353746F636B4E756D6265724D504E266C753D656E266D6D3D6D61746368616C6C26706D3D5E5C647B337D5B5C732D2F255C2E2C5D5C647B332C347D2426706F3D31342
Schaeffer stuff	Shaeffer aluminium
	Shaeffer plastics